## Sheet1
|  | EZB Formula 1dKH/100L = (ml) |  | 16.7
v.200929 |  | Total Tank Volume (L) |  |  | 1650
|  | EZB for 1dkh raise (ml) |  |  | 275.55
GHL KH Director ADD-ON settings for DSR EZ line |  | measurements/day |  |  | 4
|  | Dosages/day |  |  | 24
[5 empty] | Buffer | Calcium | Trace
|  | Rate per dosing (ml) |  |  | 25 | 5 | 2.5
AlK (dKH)= | 2.1775 | Total dosings (ml) |  |  | 600 | 120 | 60 |  | 144
dose up rate % | Alk control parameters (input in dKH)
| Target | Raise limit (dKH) | Lower limit (dKH) |  |  | measured
60 | 8 | 1 | 1 |  |  | 7.9
Calculated data to be use on GHL KHD menu (ml)
products | Volume change | Raise limit | Lower limit | Calculated add-on | Grand total | add. Dose-rate | new dose-rate
EZBuffer | 18.37 | 45.925 | 45.925 | -4 | 504 | 1.1481 | 26.1481 | >>> | 627.555
EZCalcium | 3.674 | 9.185 | 9.185 | -1 | 96 | 0.22962 | 5.2296 | >>> | 125.511
EZTrace | 1.837 | 4.5925 | 4.5925 | 0 | 60 | 0.11481 | 2.6148 | >>> | 62.7555
yellow fields is user input for calculation purpose
dosing ratio EZBuffer: EZCalcium: EZTrace = |  |  |  |  | 5 : 1 : 0,5
blue text is to be adjusted in GHL dosing & KHD menu
green text is extracted from the KHD to re-calculate actual dosing
Dose up rate is to speed up corrections( 0-60% is a save rate)
The purpose of this tool is to calculate the input fields: Volume change, Raise Limit and Lower limit. This calculation is based on known information like: Alk consumption, min/max limitation, tankvolume,concentrate, dosing volume, dosing frequency and measuring frequency.